## functionBoard
Comment | Description | Designator | Footprint | LibRef | Quantity
TEST POINT | 测试点 | 3.3V, 5V, GND | TP-1.5 | TEST-POINT | 3
BOOT | Header, 3-Pin, Dual row | BOOT | HDR2X3 | Header 3X2 | 1
104 |  | C1, C2, C4, C6, C7, C8, C9, C10, C11, C12, C13, C14, C15 | 805 | C | 13
220uF |  | C3 | CC6.56.5 | CAP | 1
6pF |  | C5 | 805 | C | 1
JTAG |  | JTAG | JTAG_20 | JTAG | 1
BUTTON |  | K1 | BTN8.5*8.5 | BUTTON | 1
STM32F4&F7_CB | F429/746 Core Board | M1 | STM32F4&F7_CB | STM32F4&F7_CB | 1
VREF_SEL | Header, 2-Pin | P1 | HDR1X2 | Header 2 | 1
PWM | Header, 3-Pin | P2 | HDR1X3 | Header 3 | 1
OV5640 | Header, 9-Pin, Dual row | P3 | HDR2X9 | Header 9X2 | 1
0R |  | R1, R_AUX | 805 | R | 2
10K |  | R2, R3, R4, R5, R6, R7, R8 | 805 | R | 7
47K |  | R9, R10, R11, R12, R13 | 805 | R | 5
10R |  | R14, R15 | 805 | R | 2
KEY_M |  | RESET | KEY_M | KEY_M | 1
sd card |  | SD_CARD | SDCARD_L | sd card | 1
AMS1117-3.3 |  | U1 | AMS1117 | AMS1117 | 1
MPU9250 | 9轴运动处理传感器 | U2 | QFN24-t | MPU9250 | 1
GPS | Header, 5-Pin | U3 | HDR1X5 | Header 5 | 1
AS61-T17 | Header, 7-Pin | U4 | HDR1X7 | Header 7 | 1
NA |  | U5 | Edge Connector7 | ESP8266SPI | 1
VCC3.3 | Header, 3-Pin, Dual row | VOUT1 | HDR2X3 | Header 3X2 | 1
VCC5 | Header, 3-Pin, Dual row | VOUT2 | HDR2X3 | Header 3X2 | 1